## 戴姆勒工况逆向
Vehicle Parameter | input parameter required
Front Axle Load Curb.[kg] = |  |  | Height of center of | 0.541
Vehicle weight curb height[kg] = |  |  | dyn.Wheel radius[m] | 0.317
Front Axle weight Design[kg] = |  |  | Wheel base[m] | 2880
Vehicle weight design height.[kg]=
Front axle Gross weight [kg] | 1600 |  | μ[Street][-]= | 1.1
Gross Vehicle weight [kg] | 2651 |  | μ high[BRMU][-]= | 1
unsprung mass Front Axle/wheel [kg] | 60 |  | μ low[BRMU][-]= | 0.1
Dinstance center of Graviti to | 1250 |  | max.jounce[m] = | 0.1
Dinstance center of Graviti to | 1630 |  | max.rebound[m] = | 0.1
Erdbeschleunigung[m/s^2] | 9.8066 |  | Twisting wheel travel[m] = | 0.04
drive shaft max torque(acc)[N_m] = | 1300 |  | main ration | 3.27 |  |  | 正常前轴-单轮荷载 | 7845.32 | N
drive shaft max torque(brk)[N_m] = | -1977
Front axle loads
| 3G重力 | 4G重力 | 双轮过坎 | 右转 | 坏路转向 | 前进制动 | 倒车制动 | 搓板路制动 |  | 加速工况
Description | ZWEIG/GAWR3 | DREIG/GAWR4 | STRASSE/RROAD | KURVR/CORNR | DHKRR/CORDBMPR | BRV/BRF | BRR/BRB | SELAENGSL1/WBLPLUS | SELAENGSL2/WBLPLUSPLUS | ANV/ACCF | ANR/ACCB
drive force at wheel center le | 0 | 0 | 0 | 0 | 0 | 0 | 0 | 0 | 0 | -6705 | 10197
drive force at wheel center ri | 0 | 0 | 0 | 0 | 0 | 0 | 0 | 0 | 0 | -6705 | 10197
brake force at center of contact patch le | 0 | 0 | 0 | 0 | 0 | 11584 | -5675 | 7839 | 7839 | 0 | 0
brake force at center of contact patch ri | 0 | 0 | 0 | 0 | 0 | 11584 | -5675 | 7839 | 7839 | 0 | 0
vertical force at center of contact patch le | 23536 | 31381 | 23536 | 15691 | 35304 | 10531 | 5159 | 9799 | 9799 | 6095 | 9270
vertical force at center of contact patch ri | 23536 | 31381 | 23536 | 0 | 0 | 10531 | 5159 | 9799 | 9799 | 6095 | 9270
side force at center of contact patch le | 0 | 0 | 0 | 15691 | 20398 | 0 | 0 | 0 | 0 | 0 | 0
side force at center of contact patch ri | 0 | 0 | 0 | 0 | 0 | 0 | 0 | 0 | 0 | 0 | 0
drive shaft moment | 0 | 0 | 0 | 0 | 0 | 0 | 0 | 0 | 0 | 1300 | -1977
P9_RMP_L_MY Momentum_Y | 0 | 0 | 0 | 0 | 0 | 0 | 0 | 0 | 0 | 2126 | -3232
P9_RMP_R_MY Momentum_Y | 0 | 0 | 0 | 0 | 0 | 0 | 0 | 0 | 0 | 2126 | -3232
longitudinal force at wheel centerh le | 0 | 0 | 14514 | 0 | 0 | -647 | 647 | 30911 | 38756 | 422 | -343
side force at wheel center le | 0 | 0 | 0 | -588 | -765 | 0 | 0 | 0 | 0 | 0 | 0
vertical force at wheel center le | -1177 | -1765 | -1765 | 0 | -1471 | 0 | 0 | 0 | 0 | 0 | 0
longitudinal force at wheel center ri | 0 | 0 | 14514 | 0 | 0 | -647 | 647 | -471 | -471 | 422 | -343
side force at wheel center ri | 0 | 0 | 0 | -588 | -765 | 0 | 0 | 0 | 0 | 0 | 0
vertical force at wheel center ri | -1177 | -1765 | -1765 | 0 | 0 | 0 | 0 | 0 | 0 | 0 | 0
| 3g垂向 | 4g垂向 | 3g垂向 | 1g垂向 | 2.25g垂向 | 1.1g纵向 | 1.1g纵向 | 0.8g纵向 | 0.8g纵向
|  |  | 2g纵向-轮心 | 1g侧向 | 1.3g侧向 | 1g垂向 | 1g垂向 | 1g垂向 | 1g垂向
[6 empty] | 1.1 路面附着系数 | 1.1 路面附着系数 | 0.8 路面附着系数 | 0.8 路面附着系数 | 1.1 纵向/垂向比值 | 1.1 纵向/垂向比值
[8 empty] | 2g纵向-轮心-单侧加载 | 2.7g轮心-单侧加载
计算 | 3 | 4 | 3 | 1 | 2.25 | 1.0999 | -1.1002 | 0.80011 | 0.80011 | -0.71682 | 0.58346
|  |  | 2 | 1 | 1.3 | 1.1 | -1.1 | 0.79998 | 0.79998 | -1.1001 | 1.1
[8 empty] | 2.1298 | 2.6703
[8 empty] | 1.97 | 2.47
[6 empty] | 根据前后载荷转移量计算纵向加速度 | 根据前后载荷转移量计算纵向加速度
[10 empty] | 最大输出力矩 | 最大输出力矩
[10 empty] | 1300 | 1977
[10 empty] | 车轮输出力矩 | 车轮输出力矩
[10 empty] | 4251 | 6464.79
[10 empty] | 轮胎接地输出纵向力 | 轮胎接地输出纵向力
[10 empty] | 13410.0946 | 20393.6593
[10 empty] | 单轮Fx | 单轮Fx
[10 empty] | 6705.0473 | 10196.8297
[10 empty] | 垂向力 | 垂向力
[10 empty] | 6095.4976 | 9269.8451
Note on E33: 1g轮胎重量